## BOM
Kestrel Electronics Pvt Ltd
Motor Controller, 3-Phase, 48 V, Rev A
Assembly P/N: MC-4100-01 Revision: A Released: 2026-09-05 Change ref: ECO-2026-0501
Prepared: R. Nair, Hardware Engineering Checked: S. Iyer, NPI Approved: M. Prasad, Engineering Manager
Item | Ref Des | Qty | Manufacturer | Manufacturer P/N | Description | Package | Lifecycle | RoHS | DNP | Approved Alternate
1 | U1 | 1 | STMicroelectronics | STM32F407VGT6 | Cortex-M4F MCU, 168 MHz, 1 MB flash, LQFP-100 | LQFP-100 | ACTIVE | Yes |  | STM32F429VGT6
2 | U2 | 1 | Texas Instruments | DRV8301DCAR | Three-phase gate driver with buck and current shunt amps, HTSSOP-56 | HTSSOP-56 | ACTIVE | Yes
3 | Q1-Q6 | 6 | Infineon | IRFB4110PBF | N-channel MOSFET 100 V 180 A, TO-220AB | TO-220AB | ACTIVE | Yes
4 | U3 | 1 | Texas Instruments | TPS54331DDAR | 3 A step-down converter, 3.5-28 V input, SOIC-8 PowerPAD | SOIC-8 PowerPAD | ACTIVE | Yes
5 | U4 | 1 | Advanced Monolithic Systems | AMS1117-3.3 | 1 A LDO, fixed 3.3 V, SOT-223 | SOT-223 | ACTIVE | Yes |  | NCP1117ST33T3G
6 | U5 | 1 | Texas Instruments | SN65HVD230DR | 3.3 V CAN transceiver, 1 Mbps, SOIC-8 | SOIC-8 | ACTIVE | Yes |  | TCAN332DR
7 | U6 | 1 | Winbond | W25Q128JVSIQ | 128 Mbit SPI NOR flash, SOIC-8 208 mil | SOIC-8 208mil | ACTIVE | Yes |  | MX25L12835FM2I-10G
8 | Y1 | 1 | Abracon | ABM8-25.000MHZ-D2Y-T | 25 MHz crystal, 18 pF, 20 ppm, SMD 3225 | SMD-3225 | ACTIVE | Yes
9 | D1 | 1 | STMicroelectronics | USBLC6-2SC6 | Dual-line USB ESD protection, SOT-23-6 | SOT-23-6 | ACTIVE | Yes
10 | C1-C32 | 32 | Murata | GRM188R71H104KA93D | 100 nF 50 V X7R 10% 0603 | 0603 | ACTIVE | Yes |  | CL10B104KB8NNNC
11 | C33-C42 | 10 | Murata | GRM21BR61E106KA73L | 10 uF 25 V X5R 10% 0805 | 0805 | ACTIVE | Yes
12 | R1-R16 | 16 | Yageo | RC0603FR-0710KL | 10 kohm 1% 0.1 W 0603 | 0603 | ACTIVE | Yes
13 | R17-R22 | 6 | Yageo | RC0603FR-07100RL | 100 ohm 1% 0.1 W 0603 | 0603 | ACTIVE | Yes
14 | R23-R26 | 4 | Yageo | RC0603FR-074K7L | 4.7 kohm 1% 0.1 W 0603 | 0603 | ACTIVE | Yes
15 | L1-L2 | 2 | Bourns | SRN6045TA-100M | 10 uH 3.0 A shielded power inductor, 6.0x4.5 mm | SMD-6045 | ACTIVE | Yes
16 | J1-J2 | 2 | Molex | 43045-0400 | Micro-Fit 3.0 header, 4 position, right angle | Header | ACTIVE | Yes
17 | D2-D3 | 2 | Littelfuse | SMAJ33A | 400 W TVS diode, 33 V unidirectional, DO-214AC | DO-214AC | ACTIVE | Yes
18 | R27-R28 | 2 | Yageo | RC0603FR-0710KL | 10 kohm 1% 0.1 W 0603 | 0603 | ACTIVE | Yes | DNP
19 | C43 | 1 | Murata | GRM21BR61E106KA73L | 10 uF 25 V X5R 10% 0805 | 0805 | ACTIVE | Yes | DNP
Notes
1. Lines marked DNP are shown on the assembly drawing and shall not be purchased.
2. Approved alternates are drop-in equivalents released by engineering.
3. All parts RoHS 3 (EU 2015/863) compliant.
4. Total line items 19. Placements per assembly 88, excluding DNP.