## BOM
Kestrel Electronics Pvt Ltd
Sensor Drive Controller, 24 V
Assembly P/N: SD-400-01 Revision: A Released: 2026-09-05 Change ref: ECO-2026-0512
Prepared: A. Menon, Hardware Engineering Checked: S. Iyer, NPI Approved: M. Prasad, Engineering Manager
Item | Ref Des | Qty | Manufacturer | Manufacturer P/N | Description | Package | RoHS
1 | U1 | 1 | STMicroelectronics | STM32F407VGT6 | Cortex-M4F MCU, 168 MHz, 1 MB flash, LQFP-100 | LQFP-100 | Yes
2 | U2 | 1 | STMicroelectronics | STM32F446RET6 | Cortex-M4F MCU, 180 MHz, 512 kB flash, LQFP-64 | LQFP-64 | Yes
3 | U3 | 1 | NXP Semiconductors | TJA1051T/3 | 3.3 V CAN transceiver, 5 Mbps, SOIC-8 | SOIC-8 | Yes
4 | U4 | 1 | STMicroelectronics | LD1117S33TR | 1 A LDO, fixed 3.3 V, SOT-223 | SOT-223 | Yes
5 | U5 | 1 | Micron | MT25QL128ABA1ESE-0SIT | 128 Mbit SPI NOR flash, SOIC-8 208 mil | SOIC-8 208mil | Yes
6 | U6 | 1 | Texas Instruments | DP83848CVV | 10/100 Ethernet PHY with RMII, LQFP-48 | LQFP-48 | Yes
7 | Q1-Q4 | 4 | Infineon | IRFB4115PBF | N-channel MOSFET 150 V 104 A, TO-220AB | TO-220AB | Yes
8 | D1 | 2 | Nexperia | PESD1CAN | Dual-line CAN bus ESD protection, SOT-23 | SOT-23 | Yes
9 | C1-C24 | 24 | Kemet | C0603C104K5RACTU | 100 nF 50 V X7R 10% 0603 | 0603 | Yes
10 | C25-C30 | 6 | Murata | GRM21BR61E106KA73L | 10 uF 25 V X5R 10% 0805 | 0805 | Yes
11 | R1-R12 | 12 | Panasonic | ERJ-3EKF1002V | 10 kohm 1% 0.1 W 0603 | 0603 | Yes
12 | R13-R16 | 4 | Yageo | RC0603FR-07100RL | 100 ohm 1% 0.1 W 0603 | 0603 | Yes
13 | L1 | 1 | Bourns | SRN6045TA-100M | 10 uH 3.0 A shielded power inductor, 6.0x4.5 mm | SMD-6045 | Yes
14 | Y1 | 1 | ECS Inc | ECS-250-18-30B-CKM | 25 MHz crystal, 18 pF, 20 ppm, SMD 3225 | SMD-3225 | Yes
Notes
1. This assembly is a new introduction. Several parts are not yet on the approved parts list.
2. Procurement to confirm equivalents for any part without an internal record before the first build.
3. All parts RoHS 3 (EU 2015/863) compliant.
4. Total line items 14. Placements per assembly 60.